## Adsorption
EFFECT OF pH
UBATAC, 0.2 g/50mL
pH | Ci(mg/L) | λmax(B) | λmax(A) | Ce(mg/L) | %Removal |  | pH | UBATAC | BATAC | WATAC
1 | 10 | 0.147 | 0 | 0 | 100 |  | 1 | 100 | 100 | 100
2 | 10 | 0.147 | 0.02 | 1.3605 | 86.3946 |  | 2 | 86.3946 | 83.6735 | 80.9524
3 | 10 | 0.147 | 0.061 | 4.1497 | 58.5034 |  | 3 | 58.5034 | 53.7415 | 24.4898
4 | 10 | 0.147 | 0.092 | 6.2585 | 37.415 |  | 4 | 37.415 | 32.6531 | 5.4422
5 | 10 | 0.147 | 0.104 | 7.0748 | 29.2517 |  | 5 | 29.2517 | 27.8912 | 4.7619
6 | 10 | 0.147 | 0.112 | 7.619 | 23.8095 |  | 6 | 23.8095 | 25.1701 | 0
BATAC, 0.2 g/50mL
pH | Ci(mg/L) | λmax(B) | λmax(A) | Ce(mg/L) | %Removal
1 | 10 | 0.147 | 0 | 0 | 100
2 | 10 | 0.147 | 0.024 | 1.6327 | 83.6735
3 | 10 | 0.147 | 0.068 | 4.6259 | 53.7415
4 | 10 | 0.147 | 0.099 | 6.7347 | 32.6531
5 | 10 | 0.147 | 0.106 | 7.2109 | 27.8912
6 | 10 | 0.147 | 0.11 | 7.483 | 25.1701
WATAC, 0.2 g/50mL
pH | Ci(mg/L) | λmax(B) | λmax(A) | Ce(mg/L) | %Removal
1 | 10 | 0.147 | 0 | 0 | 100
2 | 10 | 0.147 | 0.028 | 1.9048 | 80.9524
3 | 10 | 0.147 | 0.111 | 7.551 | 24.4898
4 | 10 | 0.147 | 0.139 | 9.4558 | 5.4422
5 | 10 | 0.147 | 0.14 | 9.5238 | 4.7619
6 | 10 | 0.147 | 0.147 | 10 | 0
EFFECT OF DOSE OF ADSORBENT
| UBATAC, 10ppm/50mL, pH 1.1 | [9 empty] | % removal efficiency |  |  |  | quantity removal (mg/g) |  |  | Difference in adsorption with dye concentration
Dose(g) | Ci(mg/L) | λmax(B) | λmax(A) | Ce(mg/L) | %Removal | Ci-Ce | m (g/L) | Qe(mg/g) |  | Dose(g/L) | UBATAC | BATAC | WATAC | Dose(g/L) | UBATAC | BATAC | WATAC | Conc. | UBATAC | BATAC | WATAC
0.02 | 10 | 0.147 | 0.088 | 5.9864 | 40.1361 | 4.0136 | 0.4 | 10.034 |  | 0.4 | 40.1361 | 38.7755 | 54.4218 | 0.4 | 10.034 | 9.6939 | 13.6054 | 10 | 0 | 0 | 0
0.04 | 10 | 0.147 | 0.07 | 4.7619 | 52.381 | 5.2381 | 0.8 | 6.5476 |  | 0.8 | 52.38 | 48.2993 | 76.1905 | 0.8 | 6.5476 | 6.0374 | 9.5238 | 15 | 21.0148 | 16.2739 | 8.5981
0.06 | 10 | 0.147 | 0.059 | 4.0136 | 59.8639 | 5.9864 | 1.2 | 4.9887 |  | 1.2 | 59.8639 | 55.7823 | 94.5578 | 1.2 | 4.9887 | 4.6485 | 7.8798 | 20 | 34.1368 | 30.4836 | 13.4929
0.08 | 10 | 0.147 | 0.05 | 3.4014 | 65.9864 | 6.5986 | 1.6 | 4.1241 |  | 1.6 | 65.9864 | 65.3061 | 100 | 1.6 | 4.1241 | 4.0816 | 6.25 | 25 | 41.2748 | 37.267 | 19.8166
0.1 | 10 | 0.147 | 0.034 | 2.3129 | 76.8707 | 7.6871 | 2 | 3.8435 |  | 2 | 76.8707 | 76.8707 | 100 | 2 | 3.8435 | 3.8435 | 5 | 30 | 48.898 | 43.9618 | 26.253
[18 empty] | 35 | 52.3406 | 47.2005 | 35.4242
BATAC, 10ppm/50mL, pH 1.1
Dose(g) | Ci(mg/L) | λmax(B) | λmax(A) | Ce(mg/L) | %Removal | Ci-Ce | m (g/L) | Qe(mg/g)
0.02 | 10 | 0.147 | 0.09 | 6.1224 | 38.7755 | 3.8776 | 0.4 | 9.6939
0.04 | 10 | 0.147 | 0.076 | 5.1701 | 48.2993 | 4.8299 | 0.8 | 6.0374
0.06 | 10 | 0.147 | 0.065 | 4.4218 | 55.7823 | 5.5782 | 1.2 | 4.6485
0.08 | 10 | 0.147 | 0.051 | 3.4694 | 65.3061 | 6.5306 | 1.6 | 4.0816
0.1 | 10 | 0.147 | 0.034 | 2.3129 | 76.8707 | 7.6871 | 2 | 3.8435
WATAC, 10ppm/50mL, pH 1.1
Dose(g) | Ci(mg/L) | λmax(B) | λmax(A) | Ce(mg/L) | %Removal | Ci-Ce | m (g/L) | Qe(mg/g)
0.02 | 10 | 0.147 | 0.067 | 4.5578 | 54.4218 | 5.4422 | 0.4 | 13.6054
0.04 | 10 | 0.147 | 0.035 | 2.381 | 76.1905 | 7.619 | 0.8 | 9.5238
0.06 | 10 | 0.147 | 0.008 | 0.54422 | 94.5578 | 9.4558 | 1.2 | 7.8798
0.08 | 10 | 0.147 | 0 | 0 | 100 | 10 | 1.6 | 6.25
0.1 | 10 | 0.147 | 0 | 0 | 100 | 10 | 2 | 5
EFFECT OF DYE CONCENTRATION | [13 empty] | REFERENCE RR141
| UBATAC, 0.1g/50mL, pH 1 | [5 empty] | Ci(mg/L) | UBATAC | BATAC | WATAC |  |  |  | CON(PPM) | λmax(B)
Dose(g) | Ci(mg/L) | λmax(B) | λmax(A) | Ce(mg/L) | %Removal |  | 10 | 78.2313 | 71.4286 | 99.3197 |  |  |  | 5 | 0.056
| 10 | 0.147 | 0.032 | 2.1769 | 78.2313 |  | 15 | 57.2165 | 55.1546 | 90.7216 |  |  |  | 10 | 0.125
| 15 | 0.194 | 0.083 | 6.4175 | 57.2165 |  | 20 | 44.0945 | 40.9449 | 85.8268 |  |  |  | 15 | 0.17
| 20 | 0.254 | 0.142 | 11.1811 | 44.0945 |  | 25 | 36.9565 | 34.1615 | 79.5031 |  |  |  | 20 | 0.232
| 25 | 0.322 | 0.203 | 15.7609 | 36.9565 |  | 30 | 29.3333 | 27.4667 | 73.0667 |  |  |  | 25 | 0.3
| 30 | 0.375 | 0.265 | 21.2 | 29.3333 |  | 35 | 25.8907 | 24.228 | 63.8955 |  |  |  | 30 | 0.362
| 35 | 0.421 | 0.312 | 25.9382 | 25.8907 | [8 empty] | 35 | 0.402
[14 empty] | 40 | 0.471
| BATAC, 0.1g/50mL, pH 1 | [12 empty] | 45 | 0.526
Dose(g) | Ci(mg/L) | λmax(B) | λmax(A) | Ce(mg/L) | %Removal | [8 empty] | 50 | 0.609
| 10 | 0.147 | 0.042 | 2.8571 | 71.4286
| 15 | 0.194 | 0.087 | 6.7268 | 55.1546
| 20 | 0.254 | 0.15 | 11.811 | 40.9449
| 25 | 0.322 | 0.212 | 16.4596 | 34.1615
| 30 | 0.375 | 0.272 | 21.76 | 27.4667
| 35 | 0.421 | 0.319 | 26.5202 | 24.228
WATAC, 0.1g/50mL, pH 1
Dose(g) | Ci(mg/L) | λmax(B) | λmax(A) | Ce(mg/L) | %Removal
| 10 | 0.147 | 0.001 | 0.068027 | 99.3197
| 15 | 0.194 | 0.018 | 1.3918 | 90.7216
| 20 | 0.254 | 0.036 | 2.8346 | 85.8268
| 25 | 0.322 | 0.066 | 5.1242 | 79.5031
| 30 | 0.375 | 0.101 | 8.08 | 73.0667
| 35 | 0.421 | 0.152 | 12.6366 | 63.8955
EFFECT OF CONTACT TIME
UBATAC, 0.1g/50mL, 20ppm, pH 1
Time | λmax(B) | λmax(A) | % Removal |  |  |  | Time | UBATAC | BATAC | WATAC
5 | 0.254 | 0.186 | 26.7717 |  |  |  | 0 | 0 | 0 | 0
10 | 0.254 | 0.168 | 33.8583 |  |  |  | 5 | 26.7717 | 26.378 | 29.9213
15 | 0.254 | 0.156 | 38.5827 |  |  |  | 10 | 33.8583 | 31.1024 | 50.7874
20 | 0.254 | 0.151 | 40.5512 |  |  |  | 15 | 38.5827 | 36.2205 | 70.0787
30 | 0.254 | 0.148 | 41.7323 |  |  |  | 20 | 40.5512 | 38.189 | 79.9213
40 | 0.254 | 0.146 | 42.5197 |  |  |  | 30 | 41.7323 | 38.5827 | 82.2835
50 | 0.254 | 0.145 | 42.9134 |  |  |  | 40 | 42.5197 | 38.9764 | 83.8583
60 | 0.254 | 0.144 | 43.3071 |  |  |  | 50 | 42.9134 | 39.3701 | 85.0394
90 | 0.254 | 0.143 | 43.7008 |  |  |  | 60 | 43.3071 | 39.7638 | 85.4331
120 | 0.254 | 0.142 | 44.0945 |  |  |  | 90 | 43.7008 | 40.1575 | 85.8268
180 | 0.254 | 0.142 | 44.0945 |  |  |  | 120 | 44.0945 | 40.5512 | 85.8268
240 | 0.254 | 0.142 | 44.0945 |  |  |  | 180 | 44.0945 | 40.5512 | 85.8268
[7 empty] | 240 | 44.0945 | 40.5512 | 85.8268
BATAC, 0.1g/50mL, pH 1, 20ppm
Time | λmax(B) | λmax(A) | % Removal
5 | 0.254 | 0.187 | 26.378
10 | 0.254 | 0.175 | 31.1024
15 | 0.254 | 0.162 | 36.2205
20 | 0.254 | 0.157 | 38.189
30 | 0.254 | 0.156 | 38.5827
40 | 0.254 | 0.155 | 38.9764
50 | 0.254 | 0.154 | 39.3701
60 | 0.254 | 0.153 | 39.7638
90 | 0.254 | 0.152 | 40.1575
120 | 0.254 | 0.151 | 40.5512
180 | 0.254 | 0.151 | 40.5512
240 | 0.254 | 0.151 | 40.5512
WATAC, 0.1 g/50mL, pH 1, 20ppm
Time | λmax(B) | λmax(A) | % Removal
5 | 0.254 | 0.178 | 29.9213
10 | 0.254 | 0.125 | 50.7874
15 | 0.254 | 0.076 | 70.0787
20 | 0.254 | 0.051 | 79.9213
30 | 0.254 | 0.045 | 82.2835
40 | 0.254 | 0.041 | 83.8583
50 | 0.254 | 0.038 | 85.0394
60 | 0.254 | 0.037 | 85.4331
90 | 0.254 | 0.036 | 85.8268
120 | 0.254 | 0.036 | 85.8268
180 | 0.254 | 0.036 | 85.8268
240 | 0.254 | 0.036 | 85.8268
EFFECT OF TEMPERATURE | [7 empty] | % Removal efficiency | [6 empty] | quantity removal (mg/g)
| UBATAC, 0.1g/50mL, pH 1, 30PPM | [6 empty] | Temp(K) | UBATAC | BATAC | WATAC |  |  | Temp(K) | UBATAC | BATAC | WATAC
Temp(K) | Ci(mg/L) | λmax(B) | λmax(A) | Ce(mg/L) | %Removal | Qe(mg/g) |  | 303 | 29.3333 | 26.4 | 73.0667 |  |  | 303 | 4.4 | 3.96 | 10.96
303 | 30 | 0.375 | 0.265 | 21.2 | 29.3333 | 4.4 |  | 313 | 24.2667 | 22.4 | 56.8 |  |  | 313 | 3.64 | 3.36 | 8.52
313 | 30 | 0.375 | 0.284 | 22.72 | 24.2667 | 3.64 |  | 323 | 23.2 | 21.3333 | 43.7333 |  |  | 323 | 3.48 | 3.2 | 6.56
323 | 30 | 0.375 | 0.288 | 23.04 | 23.2 | 3.48 |  | 333 | 22.1333 | 20.2667 | 40.8 |  |  | 333 | 3.32 | 3.04 | 6.12
333 | 30 | 0.375 | 0.292 | 23.36 | 22.1333 | 3.32
|  |  |  | #DIV/0! | #DIV/0!
|  |  |  | #DIV/0! | #DIV/0!
BATAC, 0.1g/50mL, pH 1, 30PPM
Temp(K) | Ci(mg/L) | λmax(B) | λmax(A) | Ce(mg/L) | %Removal | Qe(mg/g)
303 | 30 | 0.375 | 0.276 | 22.08 | 26.4 | 3.96
313 | 30 | 0.375 | 0.291 | 23.28 | 22.4 | 3.36
323 | 30 | 0.375 | 0.295 | 23.6 | 21.3333 | 3.2
333 | 30 | 0.375 | 0.299 | 23.92 | 20.2667 | 3.04
|  |  |  | #DIV/0! | #DIV/0!
|  |  |  | #DIV/0! | #DIV/0!
WATAC, 0.1g/50mL, pH 1, 30PPM
Temp(K) | Ci(mg/L) | λmax(B) | λmax(A) | Ce(mg/L) | %Removal | Qe(mg/g)
303 | 30 | 0.375 | 0.101 | 8.08 | 73.0667 | 10.96
313 | 30 | 0.375 | 0.162 | 12.96 | 56.8 | 8.52
323 | 30 | 0.375 | 0.211 | 16.88 | 43.7333 | 6.56
333 | 30 | 0.375 | 0.222 | 17.76 | 40.8 | 6.12
|  |  |  | #DIV/0! | #DIV/0!
|  |  |  | #DIV/0! | #DIV/0!

## Isotherms
|  |  | UBATAC(AC1) | [7 empty] | Langmuir plots and constrants | [5 empty] | Freundlich plots and constrants |  |  |  | Tempkin constant |  |  |  | Thermodynamic study(UBATAC)
m(g) | Ci(mg/L) | λmax(B) | λmax(A) | Ce(mg/L) | %Removal | log Ce | Ci-Ce | Qe(mg/g) | log Qe | Ce/Qe | Slop=(1/Qm) | Incpt | KL(L/mg) | D for RL | RL | Qm(mg/g) | Slop=1/n | n | logK | K | beta(slop) | Incpt | log Kt | Kt | Temp(K) | Ci(mg/L) | λmax(B) | λmax(A) | Ce(mg/L) | mass (g) | Qe(mg/g) | k=Qe/Ce | 1/Temp | ln k | ∆G◦(kJ/mol) | temp | k=Qe/Ce | lnk | ∆G◦(kJ/mol)
2 | 10 | 0.147 | 0.032 | 2.1769 | 78.2313 | 0.33783 | 7.8231 | 3.9116 | 0.59235 | 0.55652 | 0.218 | 0.074 | 2.9459 | 30.4595 | 0.032831 | 4.5872 | 0.058 | 17.2414 | 0.579 | 3.7931 | 0.245 | 3.782 | 6.7029 | 5045229.098 | 303 | 30 | 0.375 | 0.265 | 21.2 | 2 | 4.4 | 0.20755 | 0.0033003 | -1.5724 | 3.9611 | 303 | 1.7969 | 0.58605 | -1.4763
2 | 15 | 0.194 | 0.083 | 6.4175 | 57.2165 | 0.80737 | 8.5825 | 4.2912 | 0.63258 | 1.4955 | 0.218 | 0.074 | 2.9459 | 45.1892 | 0.022129 | 4.5872 | 0.058 | 17.2414 | 0.579 | 3.7931 |  |  |  |  | 313 | 30 | 0.375 | 0.288 | 23.04 | 2 | 3.48 | 0.15104 | 0.0031949 | -1.8902 | 4.9188 | 303 | 0.66867 | -0.40246 | 1.0138
2 | 20 | 0.254 | 0.142 | 11.1811 | 44.0945 | 1.0485 | 8.8189 | 4.4094 | 0.64438 | 2.5357 | 0.218 | 0.074 | 2.9459 | 59.9189 | 0.016689 | 4.5872 | 0.058 | 17.2414 | 0.579 | 3.7931 | Redlich-peterson |  |  |  | 323 | 30 | 0.375 | 0.307 | 24.56 | 2 | 2.72 | 0.11075 | 0.003096 | -2.2005 | 5.9092 | 303 | 0.39437 | -0.93048 | 2.344
2 | 25 | 0.322 | 0.203 | 15.7609 | 36.9565 | 1.1976 | 9.2391 | 4.6196 | 0.6646 | 3.4118 | 0.218 | 0.074 | 2.9459 | 74.6486 | 0.013396 | 4.5872 | 0.058 | 17.2414 | 0.579 | 3.7931 | beta(slop) | Incpt | Kr |  | 333 | 30 | 0.375 | 0.292 | 23.36 | 2 | 3.32 | 0.14212 | 0.003003 | -1.9511 | 5.4016 | 303 | 0.2931 | -1.2272 | 3.0916
2 | 30 | 0.375 | 0.265 | 21.2 | 29.3333 | 1.3263 | 8.8 | 4.4 | 0.64345 | 4.8182 | 0.218 | 0.074 | 2.9459 | 89.3784 | 0.011188 | 4.5872 | 0.058 | 17.2414 | 0.579 | 3.7931 | 0.941 | -0.579 | 0.26363 | [12 empty] | 303 | 0.20755 | -1.5724 | 3.9611
2 | 35 | 0.421 | 0.312 | 25.9382 | 25.8907 | 1.4139 | 9.0618 | 4.5309 | 0.65618 | 5.7248 | 0.218 | 0.074 | 2.9459 | 104.1081 | 0.0096054 | 4.5872 | 0.058 | 17.2414 | 0.579 | 3.7931 | [15 empty] | 303 | 0.17468 | -1.7448 | 4.3954
m(g/L) | Ci(mg/L) | λmax(B) | λmax(A) | Ce(mg/L) | %Removal | Qe(mg/g) | log Qe | log Ce | ln Qe | ln Ce | Ce/Qe | log Ce/Qe | 1+(1/Ce) | ɛ 2/2.303 | ɛp2 (10p3) | slop | B | Intpt | QO | [8 empty] | 1/Temp | ln k
2 | 10 | 0.147 | 0.032 | 2.1769 | 78.2313 | 3.9116 | 0.59235 | 0.33783 | 1.3639 | 0.77789 | 0.55652 | -0.25452 | 1.4594 | 906792.4205 | 906.7924 | -7e-05 | 3.0395e-05 | 0.651 | 4.4771 | [8 empty] | 0.0033003 | -1.5724
2 | 15 | 0.194 | 0.083 | 6.4175 | 57.2165 | 4.2912 | 0.63258 | 0.80737 | 1.4566 | 1.859 | 1.4955 | 0.17479 | 1.1558 | 133082.1433 | 133.0821 | -7e-05 | 3.0395e-05 | [10 empty] | 0.0031949 | -1.8902
2 | 20 | 0.254 | 0.142 | 11.1811 | 44.0945 | 4.4094 | 0.64438 | 1.0485 | 1.4837 | 2.4142 | 2.5357 | 0.4041 | 1.0894 | 46565.9573 | 46.566 | -7e-05 | 3.0395e-05 | [10 empty] | 0.003096 | -2.2005
2 | 25 | 0.322 | 0.203 | 15.7609 | 36.9565 | 4.6196 | 0.6646 | 1.1976 | 1.5303 | 2.7575 | 3.4118 | 0.53298 | 1.0634 | 24015.4994 | 24.0155 | -7e-05 | 3.0395e-05 | [10 empty] | 0.003003 | -1.9511
2 | 30 | 0.375 | 0.265 | 21.2 | 29.3333 | 4.4 | 0.64345 | 1.3263 | 1.4816 | 3.054 | 4.8182 | 0.68288 | 1.0472 | 13481.5423 | 13.4815 | -7e-05 | 3.0395e-05
2 | 35 | 0.421 | 0.312 | 25.9382 | 25.8907 | 4.5309 | 0.65618 | 1.4139 | 1.5109 | 3.2557 | 5.7248 | 0.75776 | 1.0386 | 9081.2098 | 9.0812 | -7e-05 | 3.0395e-05
Freundlich plot(UB)
log Ce | log Qe | [16 empty] | ɛp2 (10p3) | log Qe
0.33783 | 0.59235 | [16 empty] | 906.7924 | 0.59235
0.80737 | 0.63258 | [16 empty] | 133.0821 | 0.63258
1.0485 | 0.64438 | [16 empty] | 46.566 | 0.64438
1.1976 | 0.6646 | [16 empty] | 24.0155 | 0.6646
1.3263 | 0.64345 | [16 empty] | 13.4815 | 0.64345
1.4139 | 0.65618 | [16 empty] | 9.0812 | 0.65618
Langmuir plots(UB)
Ce(mg/L) | Ce/Qe
2.1769 | 0.55652
6.4175 | 1.4955
11.1811 | 2.5357
15.7609 | 3.4118
21.2 | 4.8182 | [11 empty] | Incpt | Kr
25.9382 | 5.7248 | [11 empty] | -0.579 | 0.26363
Tempkin plot(UB)
ln Ce | Qe(mg/g)
0.77789 | 3.9116
1.859 | 4.2912
2.4142 | 4.4094
2.7575 | 4.6196
3.054 | 4.4
3.2557 | 4.5309
RedlichPeterson(UB)
log Ce | log Ce/Qe
0.33783 | -0.25452
0.80737 | 0.17479
1.0485 | 0.4041
1.1976 | 0.53298
1.3263 | 0.68288
1.4139 | 0.75776
|  |  | BATAC(AC2) | [7 empty] | Langmuir plots and constrants | [5 empty] | Freundlich plots and constrants |  |  |  | Tempkin constant |  |  |  | Thermodynamic study(BATAC)
m(g) | Ci(mg/L) | λmax(B) | λmax(A) | Ce(mg/L) | %Removal | log Ce | Ci-Ce | Qe(mg/g) | log Qe | Ce/Qe | Slop=(1/Qm) | Incpt | KL(L/mg) | D for RL | RL | Qm(mg/g) | Slop=1/n | n | logK | K | beta(slop) | Incpt | log Kt | Kt | Temp(K) | Ci(mg/L) | λmax(B) | λmax(A) | Ce(mg/L) | mass (g) | Qe(mg/g) | k=Qe/Ce | 1/Temp | ln k | ∆G◦
2 | 10 | 0.147 | 0.042 | 2.8571 | 71.4286 | 0.45593 | 7.1429 | 3.5714 | 0.55284 | 0.8 | 0.233 | 0.098 | 2.3776 | 24.7755 | 0.040362 | 4.2918 | 0.062 | 16.129 | 0.546 | 3.5156 | 0.261 | 3.436 | 5.7163 | 520413.6238 | 303 | 30 | 0.375 | 0.276 | 22.08 | 2 | 3.96 | 0.17935 | 0.0033003 | -1.7184 | 4328.9646
2 | 15 | 0.194 | 0.087 | 6.7268 | 55.1546 | 0.82781 | 8.2732 | 4.1366 | 0.61664 | 1.6262 | 0.233 | 0.098 | 2.3776 | 36.6633 | 0.027275 | 4.2918 | 0.062 | 16.129 | 0.546 | 3.5156 |  |  |  |  | 313 | 30 | 0.375 | 0.291 | 23.28 | 2 | 3.36 | 0.14433 | 0.0031949 | -1.9357 | 5037.1166
2 | 20 | 0.254 | 0.15 | 11.811 | 40.9449 | 1.0723 | 8.189 | 4.0945 | 0.6122 | 2.8846 | 0.233 | 0.098 | 2.3776 | 48.551 | 0.020597 | 4.2918 | 0.062 | 16.129 | 0.546 | 3.5156 | Redlich-peterson |  |  |  | 323 | 30 | 0.375 | 0.295 | 23.6 | 2 | 3.2 | 0.13559 | 0.003096 | -1.9981 | 5365.7307
2 | 25 | 0.322 | 0.212 | 16.4596 | 34.1615 | 1.2164 | 8.5404 | 4.2702 | 0.63045 | 3.8545 | 0.233 | 0.098 | 2.3776 | 60.4388 | 0.016546 | 4.2918 | 0.062 | 16.129 | 0.546 | 3.5156 | beta(slop) | Incpt | Kr |  | 333 | 30 | 0.375 | 0.299 | 23.92 | 2 | 3.04 | 0.12709 | 0.003003 | -2.0629 | 5711.1486
2 | 30 | 0.375 | 0.272 | 21.76 | 27.4667 | 1.3377 | 8.24 | 4.12 | 0.6149 | 5.2816 | 0.233 | 0.098 | 2.3776 | 72.3265 | 0.013826 | 4.2918 | 0.062 | 16.129 | 0.546 | 3.5156 | 0.932 | -0.538 | 0.28973
2 | 35 | 0.421 | 0.319 | 26.5202 | 24.228 | 1.4236 | 8.4798 | 4.2399 | 0.62736 | 6.2549 | 0.233 | 0.098 | 2.3776 | 84.2143 | 0.011874 | 4.2918 | 0.062 | 16.129 | 0.546 | 3.5156
[26 empty] | 1/Temp | ln k
m(g/L) | Ci(mg/L) | λmax(B) | λmax(A) | Ce(mg/L) | %Removal | Qe(mg/g) | log Qe | log Ce | ln Qe | ln Ce | Ce/Qe | log Ce/Qe | 1+(1/Ce) | ɛ square | ɛp2 (10p3) | [10 empty] | 0.0033003 | -1.7184
2 | 10 | 0.147 | 0.042 | 2.8571 | 71.4286 | 3.5714 | 0.55284 | 0.45593 | 1.273 | 1.0498 | 0.8 | -0.09691 | 1.35 | 571545.1979 | 571.5452 | [10 empty] | 0.0031949 | -1.9357
2 | 15 | 0.194 | 0.087 | 6.7268 | 55.1546 | 4.1366 | 0.61664 | 0.82781 | 1.4199 | 1.9061 | 1.6262 | 0.21117 | 1.1487 | 121899.3923 | 121.8994 | [10 empty] | 0.003096 | -1.9981
2 | 20 | 0.254 | 0.15 | 11.811 | 40.9449 | 4.0945 | 0.6122 | 1.0723 | 1.4096 | 2.469 | 2.8846 | 0.46009 | 1.0847 | 41917.4532 | 41.9175 | [10 empty] | 0.003003 | -2.0629
2 | 25 | 0.322 | 0.212 | 16.4596 | 34.1615 | 4.2702 | 0.63045 | 1.2164 | 1.4517 | 2.8009 | 3.8545 | 0.58597 | 1.0608 | 22076.2058 | 22.0762
2 | 30 | 0.375 | 0.272 | 21.76 | 27.4667 | 4.12 | 0.6149 | 1.3377 | 1.4159 | 3.0801 | 5.2816 | 0.72276 | 1.046 | 12811.5326 | 12.8115
2 | 35 | 0.421 | 0.319 | 26.5202 | 24.228 | 4.2399 | 0.62736 | 1.4236 | 1.4445 | 3.2779 | 6.2549 | 0.79622 | 1.0377 | 8694.1606 | 8.6942
Freundlich plot(B)
log Ce | log Qe
0.45593 | 0.55284 | [15 empty] | ɛp2 (10p3) | log Qe
0.82781 | 0.61664 | [15 empty] | 571.5452 | 0.55284
1.0723 | 0.6122 | [15 empty] | 121.8994 | 0.61664
1.2164 | 0.63045 | [15 empty] | 41.9175 | 0.6122
1.3377 | 0.6149 | [15 empty] | 22.0762 | 0.63045
1.4236 | 0.62736 | [15 empty] | 12.8115 | 0.6149
[17 empty] | 8.6942 | 0.62736
Langmuir plots(B)
Ce(mg/L) | Ce/Qe
2.8571 | 0.8
6.7268 | 1.6262
11.81 | 2.88
16.46 | 3.85
21.76 | 5.28
26.52 | 6.25
Tempkin plot(B)
ln Ce | Qe(mg/g)
1.0498 | 3.5714
1.9061 | 4.1366
2.469 | 4.0945
2.8009 | 4.2702
3.0801 | 4.12
3.2779 | 4.2399
RedlichPeterson(B)
log Ce | log Ce/Qe
0.45593 | -0.09691
0.82781 | 0.21117
1.0723 | 0.46009
1.2164 | 0.58597
1.3377 | 0.72276
1.4236 | 0.79622
|  |  | WATAC | [7 empty] | Langmuir plots and constrants | [5 empty] | Freundlich plots and constrants |  |  |  | Tempkin constant |  |  |  | Thermodynamic study(WATAC)
m(g) | Ci(mg/L) | λmax(B) | λmax(A) | Ce(mg/L) | %Removal | log Ce | Ci-Ce | Qe(mg/g) | log Qe | Ce/Qe | Slop=(1/Qm) | Incpt | KL(L/mg) | D for RL | RL | Qm(mg/g) | Slop=1/n | n | logK | K | beta(slop) | Incpt | log Kt | Kt | Temp(K) | Ci(mg/L) | λmax(B) | λmax(A) | Ce(mg/L) | mass (g) | Qe(mg/g) | k=Qe/Ce | 1/Temp | ln k | ∆G◦(kJ/mol)
2 | 10 | 0.147 | 0.001 | 0.068027 | 99.3197 | -1.1673 | 9.932 | 4.966 | 0.69601 | 0.013699 | 0.085 | 0.059 | 1.4407 | 15.4068 | 0.064906 | 11.7647 | 0.163 | 6.135 | 0.866 | 7.3451 | 1.242 | 7.714 | 2.6969 | 497.6172 | 303 | 30 | 0.375 | 0.101 | 8.08 | 2 | 10.96 | 1.3564 | 0.0033003 | 0.30486 | -0.76799
2 | 15 | 0.194 | 0.018 | 1.3918 | 90.7216 | 0.14356 | 13.6082 | 6.8041 | 0.83277 | 0.20455 | 0.085 | 0.059 | 1.4407 | 22.6102 | 0.044228 | 11.7647 | 0.163 | 6.135 | 0.866 | 7.3451 |  |  |  |  | 313 | 30 | 0.375 | 0.162 | 12.96 | 2 | 8.52 | 0.65741 | 0.0031949 | -0.41945 | 1.0915
2 | 20 | 0.254 | 0.036 | 2.8346 | 85.8268 | 0.4525 | 17.1654 | 8.5827 | 0.93362 | 0.33028 | 0.085 | 0.059 | 1.4407 | 29.8136 | 0.033542 | 11.7647 | 0.163 | 6.135 | 0.866 | 7.3451 | Redlich-peterson |  |  |  | 323 | 30 | 0.375 | 0.211 | 16.88 | 2 | 6.56 | 0.38863 | 0.003096 | -0.94514 | 2.5381
2 | 25 | 0.322 | 0.066 | 5.1242 | 79.5031 | 0.70963 | 19.8758 | 9.9379 | 0.99729 | 0.51563 | 0.085 | 0.059 | 1.4407 | 37.0169 | 0.027015 | 11.7647 | 0.163 | 6.135 | 0.866 | 7.3451 | beta(slop) | Incpt | Kr |  | 333 | 30 | 0.375 | 0.222 | 17.76 | 2 | 6.12 | 0.34459 | 0.003003 | -1.0654 | 2.9496
2 | 30 | 0.375 | 0.101 | 8.08 | 73.0667 | 0.90741 | 21.92 | 10.96 | 1.0398 | 0.73723 | 0.085 | 0.059 | 1.4407 | 44.2203 | 0.022614 | 11.7647 | 0.163 | 6.135 | 0.866 | 7.3451 | 0.836 | -0.866 | 0.13614
2 | 35 | 0.421 | 0.152 | 12.6366 | 63.8955 | 1.1016 | 22.3634 | 11.1817 | 1.0485 | 1.1301 | 0.085 | 0.059 | 1.4407 | 51.4237 | 0.019446 | 11.7647 | 0.163 | 6.135 | 0.866 | 7.3451
m(g/L) | Ci(mg/L) | λmax(B) | λmax(A) | Ce(mg/L) | %Removal | Qe(mg/g) | log Qe | log Ce | ln Qe | ln Ce | Ce/Qe | log Ce/Qe | 1+(1/Ce) | ɛ square | [11 empty] | 1/Temp | ln k
2 | 10 | 0.147 | 0.001 | 0.068027 | 99.3197 | 4.966 | 0.69601 | -1.1673 | 1.6026 | -2.6878 | 0.013699 | -1.8633 | 15.7 | 48120059.3217 | [11 empty] | 0.0033003 | 0.30486
2 | 15 | 0.194 | 0.018 | 1.3918 | 90.7216 | 6.8041 | 0.83277 | 0.14356 | 1.9175 | 0.33056 | 0.20455 | -0.68921 | 1.7185 | 1860553.725 | [11 empty] | 0.0031949 | -0.41945
2 | 20 | 0.254 | 0.036 | 2.8346 | 85.8268 | 8.5827 | 0.93362 | 0.4525 | 2.1497 | 1.0419 | 0.33028 | -0.48112 | 1.3528 | 579401.3522 | [11 empty] | 0.003096 | -0.94514
2 | 25 | 0.322 | 0.066 | 5.1242 | 79.5031 | 9.9379 | 0.99729 | 0.70963 | 2.2964 | 1.634 | 0.51563 | -0.28767 | 1.1952 | 201686.2488 | [11 empty] | 0.003003 | -1.0654
2 | 30 | 0.375 | 0.101 | 8.08 | 73.0667 | 10.96 | 1.0398 | 0.90741 | 2.3943 | 2.0894 | 0.73723 | -0.1324 | 1.1238 | 86400.3316
2 | 35 | 0.421 | 0.152 | 12.6366 | 63.8955 | 11.1817 | 1.0485 | 1.1016 | 2.4143 | 2.5366 | 1.1301 | 0.053121 | 1.0791 | 36809.5407
Freundlich plot(W)
log Ce | log Qe
-1.1673 | 0.69601
0.14356 | 0.83277
0.4525 | 0.93362
0.70963 | 0.99729
0.90741 | 1.0398
1.1016 | 1.0485
Langmuir plots(W)
Ce(mg/L) | Ce/Qe
0.068027 | 0.013699
1.3918 | 0.20455
2.8346 | 0.33028
5.1242 | 0.51563
8.08 | 0.73723
12.6366 | 1.1301
Tempkin plot(W)
ln Ce | Qe(mg/g)
-2.6878 | 4.966
0.33056 | 6.8041
1.0419 | 8.5827
1.634 | 9.9379
2.0894 | 10.96
2.5366 | 11.1817
RedlichPeterson(W)
log Ce | log Ce/Qe
-1.1673 | -1.8633
0.14356 | -0.68921
0.4525 | -0.48112
0.70963 | -0.28767
0.90741 | -0.1324
1.1016 | 0.053121
[16 empty] | 1/Temp | lnQem/Ce
[16 empty] | 0.0033003 | -1.6642
[16 empty] | 0.0031949 | -1.8313
[16 empty] | 0.003096 | -1.9052
[16 empty] | 0.003003 | -2.0141
Thermodynamic study(UBATAC)
Temp(K) | 1/Temp | Ci(mg/L) | λmax(B) | λmax(A) | Ce(mg/L) | mass (g) | Qe | Qem/Ce | lnQem/Ce | ∆G◦
303 | 0.0033003 | 30 | 0.375 | 0.272 | 21.76 | 2 | 4.12 | 0.37868 | -0.97107 | 2.4463
313 | 0.0031949 | 30 | 0.375 | 0.284 | 22.72 | 2 | 3.64 | 0.32042 | -1.1381 | 2.9617
323 | 0.003096 | 30 | 0.375 | 0.289 | 23.12 | 2 | 3.44 | 0.29758 | -1.2121 | 3.2549
333 | 0.003003 | 30 | 0.375 | 0.296 | 23.68 | 2 | 3.16 | 0.26689 | -1.3209 | 3.657
[16 empty] | 1/Temp | lnQem/Ce
[16 empty] | 0.0033003 | -1.7184
[16 empty] | 0.0031949 | -1.9357
[16 empty] | 0.003096 | -1.9981
[16 empty] | 0.003003 | -2.0629
Thermodynamic study(BATAC)
Temp(K) | 1/Temp | Ci(mg/L) | λmax(B) | λmax(A) | Ce(mg/L) | mass (g) | Qe | Qem/Ce | lnQem/Ce | ∆G◦
303 | 0.0033003 | 30 | 0.375 | 0.276 | 22.08 | 2 | 3.96 | 0.3587 | -1.0253 | 2.5828
313 | 0.0031949 | 30 | 0.375 | 0.291 | 23.28 | 2 | 3.36 | 0.28866 | -1.2425 | 3.2334
323 | 0.003096 | 30 | 0.375 | 0.295 | 23.6 | 2 | 3.2 | 0.27119 | -1.3049 | 3.5043
333 | 0.003003 | 30 | 0.375 | 0.299 | 23.92 | 2 | 3.04 | 0.25418 | -1.3697 | 3.7921
Temp(K) | 1/Temp | Ci(mg/L) | λmax(B) | λmax(A) | Ce(mg/L) | mass (g) | Qe | Qem/Ce | lnQem/Ce | ∆G◦
303 | 0.0033003 | 30 | 0.375 | 0.276 | 22.08 | 2 | 3.96 | 0.3587 | -1.0253 | 2.5828
313 | 0.0031949 | 30 | 0.375 | 0.291 | 23.28 | 2 | 3.36 | 0.28866 | -1.2425 | 3.2334 | [5 empty] | 1/Temp | lnQem/Ce
323 | 0.003096 | 30 | 0.375 | 0.295 | 23.6 | 2 | 3.2 | 0.27119 | -1.3049 | 3.5043 | [5 empty] | 0.0033003 | 0.30486
333 | 0.003003 | 30 | 0.375 | 0.299 | 23.92 | 2 | 3.04 | 0.25418 | -1.3697 | 3.7921 | [5 empty] | 0.0031949 | 0.13353
[16 empty] | 0.003096 | -0.26284
[16 empty] | 0.003003 | -0.65736
Thermodynamic study(WATAC)
Temp(K) | 1/Temp | Ci(mg/L) | λmax(B) | λmax(A) | Ce(mg/L) | mass (g) | Qe | Qem/Ce | lnQem/Ce | ∆G◦
303 | 0.0033003 | 30 | 0.375 | 0.101 | 8.08 | 2 | 10.96 | 2.7129 | 0.99801 | -2.5141
313 | 0.0031949 | 30 | 0.375 | 0.175 | 14 | 2 | 8 | 1.1429 | 0.13353 | -0.34749
323 | 0.003096 | 30 | 0.375 | 0.212 | 16.96 | 2 | 6.52 | 0.76887 | -0.26284 | 0.70583
333 | 0.003003 | 30 | 0.375 | 0.247 | 19.76 | 2 | 5.12 | 0.51822 | -0.65736 | 1.8199
1/Temp
|  |  | 0.0033003 | -1.6642 | -1.7184 | 0.30486
|  |  | 0.0031949 | -1.8313 | -1.9357 | 0.13353
|  |  | 0.003096 | -1.9052 | -1.9981 | -0.26284
|  |  | 0.003003 | -2.0141 | -2.0629 | -0.65736

## Tables
Kinetic parameters for the adsorption of RR141 |  |  |  | Isotherm parameters for the adsorption of RR141 at 30oC
at 30oC
Dye | Lagergren's first order model |  |  | Dye | langmuir isotherm | [5 empty] | The value of RL
| qe(mg/g) | K1 | R2 |  | qm(mg/g) | Kl(l/mg) | R2 |  |  |  | AC1 | AC2 | AC3
AC1 |  |  |  | AC1 | 4.59 | 2.95 | 0.998 |  |  | 10 | 0.1 | 0.040362 | 0.048338
AC2 |  |  |  | AC2 | 4.29 | 2.98 | 0.998 |  |  | 15 | 0.066667 | 0.027275 | 0.032753
AC3 |  |  |  | AC3 | 15.87 | 1.97 | 0.947 |  |  | 20 | 0.05 | 0.020597 | 0.024768
[10 empty] | 25 | 0.04 | 0.016546 | 0.019913
[10 empty] | 30 | 0.033333 | 0.013826 | 0.016649
Dye | Pseudo second order model |  |  | Dye | Freundlich isotherm |  |  |  |  | 35 | 0.028571 | 0.011874 | 0.014305
| qe | K2 | R2 |  | 1/n | Kf (mg/g) | R2
AC1 |  |  |  | AC1 | 0.058 | 3.7931 | 0.831
AC2 |  |  |  | AC2 | 0.062 | 3.52 | 0.727
AC3 |  |  |  | AC3 | 0.16 | 10.62 | 0.844 | AC1 | step 1 | 2 | 3 | AC2 | 1 | 2 | 3 | AC3
K
Dye | Elovich model |  |  | Dye | Redlich-Peterson Isotherm |  |  | C
| a | b | R2 |  | b | K | R2 | R2
AC1 |  |  |  | AC1 | 0.941 | 0.2636 | 0.999
AC2 |  |  |  | AC2 | 0.932 | 0.29 | 0.998
AC3 |  |  |  | AC3 | 0.839 | 0.094 | 0.993
Dye | Intra particle diffusion model |  |  | Dye | Tempkin Isotherm
| k | C | R2 |  | B | Kt(mg/L) | R2
AC1 |  |  |  | AC1 | 0.245 | 5045229 | 0.825
AC2 |  |  |  | AC2 | 0.261 | 520413 | 0.728
AC3 |  |  |  | AC3 | 1.67 | 720.2891 | 0.764

## Figures
INITIAL DYE CONCENTRATION
Ci(mg/L) | AC1 | AC2 | AC3
10 | 78.2313 | 71.4286 | 100
15 | 57.2165 | 55.1546 | 99.4845 |  |  | Difference in adsorption with dye concentration
20 | 44.0945 | 40.9449 | 94.0945 |  |  | Conc. | AC1 | AC2 | AC3
25 | 36.9565 | 34.1615 | 90.3727 |  |  | 10 | 0 | 0 | 0
30 | 29.3333 | 27.4667 | 89.0667 |  |  | 15 | 21.0148 | 16.2739 | 8.5981
35 | 25.8907 | 24.228 | 87.6485 |  |  | 20 | 34.1368 | 30.4836 | 13.4929
[6 empty] | 25 | 41.2748 | 37.267 | 19.8166
[6 empty] | 30 | 48.898 | 43.9618 | 26.253
[6 empty] | 35 | 52.3406 | 47.2005 | 35.4242
EFFECT OF DOSE (Removal effieiency)
Dose(g/L) | AC1 | AC2 | AC3
0.4 | 40.1361 | 38.7755 | 54.4218
0.8 | 52.38 | 48.2993 | 76.1905 |  |  | EFFECT OF DOSE (Removal effieiency) |  |  |  | (Quantity Removal in mg/g)
1.2 | 59.8639 | 55.7823 | 94.5578 |  |  | Dose(g/L) | AC1 | AC2 | AC3 | AC1 | AC2 | AC3
1.6 | 65.9864 | 65.3061 | 100 |  |  | 0.4 | 40.1361 | 38.7755 | 54.4218 | 10.034 | 9.6939 | 13.6054
2 | 76.8707 | 76.8707 | 100 |  |  | 0.8 | 52.38 | 48.2993 | 76.1905 | 6.5476 | 6.0374 | 9.5238
[6 empty] | 1.2 | 59.8639 | 55.7823 | 94.5578 | 4.9887 | 4.6485 | 7.8798
EFFECT OF DOSE (Quantity Removal in mg/g) | [5 empty] | 1.6 | 65.9864 | 65.3061 | 100 | 4.1241 | 4.0816 | 6.25
Dose(g/L) | AC1 | AC2 | AC3 |  |  | 2 | 76.8707 | 76.8707 | 100 | 3.8435 | 3.8435 | 5
0.4 | 10.034 | 9.6939 | 13.6054
0.8 | 6.5476 | 6.0374 | 9.5238
1.2 | 4.9887 | 4.6485 | 7.8798
1.6 | 4.1241 | 4.0816 | 6.25
2 | 3.8435 | 3.8435 | 5
TIME DEPENDENT
% Removal
Time | AC1 | AC2 | AC3
0 | 0 | 0 | 0
5 | 26.7717 | 26.378 | 29.9213
10 | 33.8583 | 31.1024 | 50.7874
15 | 38.5827 | 36.2205 | 70.0787
20 | 40.5512 | 38.189 | 79.9213
30 | 41.7323 | 38.5827 | 82.2835
40 | 42.5197 | 38.9764 | 83.8583
50 | 42.9134 | 39.3701 | 85.0394
60 | 43.3071 | 39.7638 | 85.4331
90 | 43.7008 | 40.1575 | 85.8268
120 | 44.0945 | 40.5512 | 85.8268
180 | 44.0945 | 40.5512 | 85.8268
240 | 44.0945 | 40.5512 | 85.8268
pH study
pH | AC1 | AC2 | AC3
1 | 100 | 100 | 100
2 | 86.3946 | 83.6735 | 80.9524
3 | 58.5034 | 53.7415 | 24.4898
4 | 37.415 | 32.6531 | 5.4422
5 | 29.2517 | 27.8912 | 4.7619
6 | 23.8095 | 25.1701 | 0
KINETIC STUDY |  |  | log(Qe-Qt)
Lagergon first order plots
k1 | log(Qe-Qt) values
Time | AC1 | AC2 | AC3
5 | 0.23851 | 0.15143 | 0.44637
10 | 0.0099492 | -0.024677 | 0.24344
15 | -0.25906 | -0.36356 | -0.10399
20 | -0.45114 | -0.6269 | -0.53027
30 | -0.62751 | -0.70612 | -0.75245
40 | -0.80401 | -0.8031 | -1.0084
50 | -0.92937 | -0.92815 | -1.4086
60 | -1.1063 | -1.1045 | -1.7134
90 | -1.4098
120
180
240
Pseudo second order plots
k2 | t/Qt values
Time | AC1 | AC2 | AC3
5 | 1.8676 | 1.8955 | 0.7697
10 | 2.9535 | 3.2152 | 1.3264
15 | 3.8878 | 4.1413 | 1.7639
20 | 4.932 | 5.2371 | 2.2232
30 | 7.1887 | 7.7755 | 3.2916
40 | 9.4074 | 10.2626 | 4.3512
50 | 11.6514 | 12.7 | 5.4043
60 | 13.8545 | 15.0891 | 6.4713
90 | 20.5946 | 22.4118 | 9.6864
120 | 27.2143 | 29.5922 | 12.9153
180 | 40.8214 | 44.3883 | 19.3729
240 | 54.4286 | 59.1845 | 25.8305
Elovich plot
Qt(mg/g) values
ln t | AC1 | AC2 | AC3
1.6094 | 2.6772 | 2.6378 | 6.4961
2.3026 | 3.3858 | 3.1102 | 7.5394
2.7081 | 3.8583 | 3.622 | 8.5039
2.9957 | 4.0551 | 3.8189 | 8.9961
3.4012 | 4.1732 | 3.8583 | 9.1142
3.6889 | 4.252 | 3.8976 | 9.1929
3.912 | 4.2913 | 3.937 | 9.252
4.0943 | 4.3307 | 3.9764 | 9.2717
4.4998 | 4.3701 | 4.0157 | 9.2913
4.7875 | 4.4094 | 4.0551 | 9.2913
5.193 | 4.4094 | 4.0551 | 9.2913
5.4806 | 4.4094 | 4.0551 | 9.2913
Intraparticle diffusion model
Qt(mg/g) values
time 1/2 | AC1 | AC2 | AC3
2.2361 | 2.6772 | 2.6378 | 6.4961
3.1623 | 3.3858 | 3.1102 | 7.5394
3.873 | 3.8583 | 3.622 | 8.5039
4.4721 | 4.0551 | 3.8189 | 8.9961
5.4772 | 4.1732 | 3.8583 | 9.1142
6.3246 | 4.252 | 3.8976 | 9.1929
7.0711 | 4.2913 | 3.937 | 9.252
7.746 | 4.3307 | 3.9764 | 9.2717
9.4868 | 4.3701 | 4.0157 | 9.2913
10.9545 | 4.4094 | 4.0551 | 9.2913
13.4164 | 4.4094 | 4.0551 | 9.2913
15.4919 | 4.4094 | 4.0551 | 9.2913
ISOTHERM MODELS (GY & RG)
Freundlich plot
AC1 |  | AC2 |  | AC3
log Ce | log Qe | log Ce | log Qe | log Ce | log Qe
0.33783 | 0.59235 | 0.45593 | 0.55284
0.80737 | 0.63258 | 0.82781 | 0.61664 | -1.1117 | 0.87282
1.0485 | 0.64438 | 1.0723 | 0.6122 | 0.072288 | 0.97356
1.1976 | 0.6646 | 1.2164 | 0.63045 | 0.38145 | 1.0529
1.3263 | 0.64345 | 1.3377 | 0.6149 | 0.51587 | 1.1258
1.4139 | 0.65618 | 1.4236 | 0.62736 | 0.63579 | 1.1858
Langmuir plots
AC1 |  | AC2 |  | AC3
Ce(mg/L) | Ce/Qe | Ce(mg/L) | Ce/Qe | Ce(mg/L) | Ce/Qe
2.1769 | 0.55652 | 2.8571 | 0.8
6.4175 | 1.4955 | 6.7268 | 1.6262 | 0.07732 | 0.010363
11.1811 | 2.5357 | 11.81 | 2.88 | 1.1811 | 0.12552
15.7609 | 3.4118 | 16.46 | 3.85 | 2.4068 | 0.21306
21.2 | 4.8182 | 21.76 | 5.28 | 3.28 | 0.24551
25.9382 | 5.7248 | 26.52 | 6.25 | 4.323 | 0.28184
Tempkin plot
AC1 |  | AC2 |  | AC3
ln Ce | Qe(mg/g) | ln Ce | Qe(mg/g) | ln Ce | Qe(mg/g)
0.77789 | 3.9116 | 1.0498 | 3.5714
1.859 | 4.2912 | 1.9061 | 4.1366 | -2.5598 | 7.4613
2.4142 | 4.4094 | 2.469 | 4.0945 | 0.16645 | 9.4094
2.7575 | 4.6196 | 2.8009 | 4.2702 | 0.87831 | 11.2966
3.054 | 4.4 | 3.0801 | 4.12 | 1.1878 | 13.36
3.2557 | 4.5309 | 3.2779 | 4.2399 | 1.464 | 15.3385
Redlich Peterson
AC1 |  | AC2 |  | AC3
log Ce | log Ce/Qe | log Ce | log Ce/Qe | log Ce | log Ce/Qe
0.33783 | -0.25452 | 0.45593 | -0.09691
0.80737 | 0.17479 | 0.82781 | 0.21117 | -1.1117 | -1.9845
1.0485 | 0.4041 | 1.0723 | 0.46009 | 0.072288 | -0.90128
1.1976 | 0.53298 | 1.2164 | 0.58597 | 0.38145 | -0.6715
1.3263 | 0.68288 | 1.3377 | 0.72276 | 0.51587 | -0.60993
1.4139 | 0.75776 | 1.4236 | 0.79622 | 0.63579 | -0.54999
lnK
1/Temp | AC1 | AC2 | AC3
0.0033003 | -1.6642 | -1.7184 | 0.30486
0.0031949 | -1.8313 | -1.9357 | 0.13353
0.003096 | -1.9052 | -1.9981 | -0.26284
0.003003 | -2.0141 | -2.0629 | -0.65736
quantity removal (mg/g)
Temp(K) | AC1 | AC2 | AC3
303 | 4.4 | 3.96 | 10.96
313 | 3.64 | 3.36 | 8.52
323 | 3.48 | 3.2 | 6.56
333 | 3.32 | 3.04 | 6.12

## Calculation
KINETIC MODELS
| Legargren first order kinetic model |  |  |  |  | Pseudo second order kinetic model |  |  |  |  | Elovich kinietic model | [5 empty] | Intra particle diffusion model
AC1 | Slop | k1 | Intercpt | Qe | R2 | slop | Qe | Intercpt | k2 | R2 | slop | beta | Intercpt | ln alpha | alpha | R2 | slop(kid) | Intercpt(Ci) | R2
| 0.018 | 0.041454 | 0.065 | 1.1614 | 0.915 | 0.223 | 4.4843 | 0.518 | 0.096002 | 0.999 | 0.387 | 2.584 | 2.609 | 5.7923 | 327.4148 | 0.754 | 0.039 | 3.992 | 0.916
| Legargren first order kinetic model |  |  |  |  | Pseudo second order kinetic model |  |  |  |  | Elovich kinietic model | [5 empty] | Intra particle diffusion model
AC2 | Slop | k1 | Intercpt | Qe | R2 | slop | Qe | Intercpt | k2 | R2 | slop | beta | Intercpt | ln alpha | alpha | R2 | slop(kid) | Intercpt(Ci) | R2
| 0.017 | 0.039151 | -0.04 | 0.91201 | 0.88 | 0.244 | 4.0984 | 0.442 | 0.1347 | 0.999 | 0.322 | 3.1056 | 2.553 | 6.7954 | 892.6044 | 0.744 | 0.035 | 3.679 | 0.964
| Legargren first order kinetic model |  |  |  |  | Pseudo second order kinetic model |  |  |  |  | Elovich kinietic model | [5 empty] | Intra particle diffusion model
AC3 | Slop | k1 | Intercpt | Qe | R2 | slop | Qe | Intercpt | k2 | R2 | slop | beta | Intercpt | ln alpha | alpha | R2 | slop(kid) | Intercpt(Ci) | R2
| 0.038 | 0.087514 | 0.497 | 3.1405 | 0.97 | 0.106 | 9.434 | 0.127 | 0.088472 | 0.999 | 0.617 | 1.6207 | 6.495 | 10.0439 | 22972.3489 | 0.673 | 0.085 | 8.631 | 0.967
ISOTHERM MODELS
TEMPERATURE STUDY
| Freundlich isotherm model |  |  |  |  | Langmuir isotherm model |  |  |  |  | Tempkin isotherm model |  |  |  | Redlich - peterson model
AC1 | Slop=1/n | n | Intercpt | K | R2 | Slop(1/Qm) | Qm(mg/g) | Incpt | KL(L/mg) | R2 | slop(beta) | Intercpt | Kt | R2 | slop(beta) | Intercpt | Kr | R2 |  | AC1 | slop | ∆H◦(J/mol) | Intercept | ∆S◦ | T | 303 | 313 | 323 | 333
| 0.058 | 17.2414 | 0.579 | 3.7931 | 0.831 | 0.218 | 4.5872 | 0.074 | 2.9459 | 0.998 | 0.245 | 3.782 | 5045229.098 | 0.825 | 0.941 | -0.579 | 0.26363 | 0.999 |  |  | 1136 | -9444.704 | -5.432 | -45.1616 | ∆G◦ | 4.2394 | 4.691 | 5.1426 | 5.5942
| Freundlich isotherm model |  |  |  |  | Langmuir isotherm model |  |  |  |  | Tempkin isotherm model |  |  |  | Redlich - peterson model
AC2 | Slop=1/n | n | Intercpt | K | R2 | Slop(1/Qm) | Qm(mg/g) | Incpt | KL(L/mg) | R2 | slop(beta) | Intercpt | Kt | R2 | slop(beta) | Intercpt | Kr | R2 |  | AC2 | slop | ∆H◦(J/mol) | Intercept | ∆S◦ | T | 303 | 313 | 323 | 333
| 0.067 | 14.9254 | 0.538 | 3.4514 | 0.727 | 0.233 | 4.2918 | 0.098 | 2.3776 | 0.998 | 0.261 | 3.436 | 520413.6238 | 0.728 | 0.932 | -0.538 | 0.28973 | 0.998 |  |  | 1114 | -9261.796 | -5.438 | -45.2115 | ∆G◦ | 4.4374 | 4.8896 | 5.3417 | 5.7938
| Freundlich isotherm model |  |  |  |  | Langmuir isotherm model |  |  |  |  | Tempkin isotherm model |  |  |  | Redlich - peterson model |  |  |  |  | AC3 | slop | ∆H◦(J/mol) | Intercept | ∆S◦ | T | 303 | 313 | 323 | 333
AC3 | Slop=1/n | n | Intercpt | K | R2 | Slop(1/Qm) | Qm(mg/g) | Incpt | KL(L/mg) | R2 | slop(beta) | Intercpt | Kt | R2 | slop(beta) | Intercpt | Kr | R2 |  |  | 3296 | -27402.944 | -10.49 | -87.2139 | ∆G◦ | -0.97716 | -0.10502 | 0.76712 | 1.6393
| 0.16 | 6.25 | 1.026 | 10.617 | 0.844 | 0.063 | 15.873 | 0.032 | 1.9688 | 0.947 | 1.67 | 10.99 | 720.2891 | 0.764 | 0.839 | -1.026 | 0.094189 | 0.993

## kinetics
AC1 | UBATAC, 0.1g/50mL, 20ppm, pH 1 | [6 empty] | k1(Lagergren) |  | k2 | IPD |  | Elovich | Time | % Removal |  |  | t half | Qt(mg/g)
Time | λmax(B) | λmax(A) | % Removal | Ce(mg/L) | m(g) | Ci-Ce | Qe(mg/g) | log(Qe-Qt) | log(Qe) | t/Qt | t half | log t | ln t | 0 | 0
0 | 0 | 0 | #DIV/0! | #DIV/0! | 2 | #DIV/0! | #DIV/0! | #DIV/0! | #DIV/0! | #DIV/0! | 0 | #NUM! | #NUM! | 5 | 26.77 |  |  | 2.2361 | 2.6772
5 | 0.254 | 0.186 | 26.7717 | 14.6457 | 2 | 5.3543 | 2.6772 | 0.23851 | 0.42768 | 1.8676 | 2.2361 | 0.69897 | 1.6094 | 10 | 33.86 |  |  | 3.1623 | 3.3858
10 | 0.254 | 0.168 | 33.8583 | 13.2283 | 2 | 6.7717 | 3.3858 | 0.0099492 | 0.52966 | 2.9535 | 3.1623 | 1 | 2.3026 | 15 | 38.58 |  |  | 3.873 | 3.8583 | 5.4772 | 4.1732
15 | 0.254 | 0.156 | 38.5827 | 12.2835 | 2 | 7.7165 | 3.8583 | -0.25906 | 0.58639 | 3.8878 | 3.873 | 1.1761 | 2.7081 | 20 | 40.55 |  |  | 4.4721 | 4.0551 | 6.3246 | 4.252
20 | 0.254 | 0.151 | 40.5512 | 11.8898 | 2 | 8.1102 | 4.0551 | -0.45114 | 0.608 | 4.932 | 4.4721 | 1.301 | 2.9957 | 30 | 41.7323 |  |  | 5.4772 | 4.1732 | 7.0711 | 4.2913
30 | 0.254 | 0.148 | 41.7323 | 11.6535 | 2 | 8.3465 | 4.1732 | -0.62751 | 0.62047 | 7.1887 | 5.4772 | 1.4771 | 3.4012 | 40 | 42.5197 |  |  | 6.3246 | 4.252 | 7.746 | 4.3307
40 | 0.254 | 0.146 | 42.5197 | 11.4961 | 2 | 8.5039 | 4.252 | -0.80401 | 0.62859 | 9.4074 | 6.3246 | 1.6021 | 3.6889 | 50 | 42.9134 |  |  | 7.0711 | 4.2913 | 9.4868 | 4.3701
50 | 0.254 | 0.145 | 42.9134 | 11.4173 | 2 | 8.5827 | 4.2913 | -0.92937 | 0.63259 | 11.6514 | 7.0711 | 1.699 | 3.912 | 60 | 43.3071 |  |  | 7.746 | 4.3307 | 10.9545 | 4.4094
60 | 0.254 | 0.144 | 43.3071 | 11.3386 | 2 | 8.6614 | 4.3307 | -1.1063 | 0.63656 | 13.8545 | 7.746 | 1.7782 | 4.0943 | 90 | 43.7008 |  |  | 9.4868 | 4.3701
90 | 0.254 | 0.143 | 43.7008 | 11.2598 | 2 | 8.7402 | 4.3701 | -1.4098 | 0.64049 | 20.5946 | 9.4868 | 1.9542 | 4.4998 | 120 | 44.0945 |  |  | 10.9545 | 4.4094
120 | 0.254 | 0.142 | 44.0945 | 11.1811 | 2 | 8.8189 | 4.4094 | #NUM! | 0.64438 | 27.2143 | 10.9545 | 2.0792 | 4.7875 | 180 | 44.0945 |  |  | 13.4164 | 4.4094
180 | 0.254 | 0.142 | 44.0945 | 11.1811 | 2 | 8.8189 | 4.4094 | #NUM! | 0.64438 | 40.8214 | 13.4164 | 2.2553 | 5.193 | 240 | 44.0945 |  |  | 15.4919 | 4.4094
240 | 0.254 | 0.142 | 44.0945 | 11.1811 | 2 | 8.8189 | 4.4094 | #NUM! | 0.64438 | 54.4286 | 15.4919 | 2.3802 | 5.4806
1
Time | log(Qe-Qt) | [8 empty] | Time | t/Qt |  |  |  |  | ln t | Qt(mg/g)
5 | 0.23851 | [8 empty] | 5 | 1.8676 |  |  |  |  | 1.6094 | 2.6772
10 | 0.0099492 | [8 empty] | 10 | 2.9535 |  |  |  |  | 2.3026 | 3.3858
15 | -0.25906 | [8 empty] | 15 | 3.8878 |  |  |  |  | 2.7081 | 3.8583
20 | -0.45114 | [8 empty] | 20 | 4.932 |  |  |  |  | 2.9957 | 4.0551
30 | -0.62751 | [8 empty] | 30 | 7.1887 |  |  |  |  | 3.4012 | 4.1732
40 | -0.80401 | [8 empty] | 40 | 9.4074 |  |  |  |  | 3.6889 | 4.252
50 | -0.92937 | [8 empty] | 50 | 11.6514 |  |  |  |  | 3.912 | 4.2913
60 | -1.1063 | [8 empty] | 60 | 13.8545 |  |  |  |  | 4.0943 | 4.3307
90 | -1.4098 | [8 empty] | 90 | 20.5946 |  |  |  |  | 4.4998 | 4.3701
120 | [9 empty] | 120 | 27.2143 |  |  |  |  | 4.7875 | 4.4094
180 | [9 empty] | 180 | 40.8214 |  |  |  |  | 5.193 | 4.4094
240 | [9 empty] | 240 | 54.4286 |  |  |  |  | 5.4806 | 4.4094
AC2 | BATAC, 0.1g/50mL, 20ppm, pH 1 | [6 empty] | k1(Lagergren) |  | k2 | IPD |  | Elovich |  |  |  |  | IPD
Time | λmax(B) | λmax(A) | % Removal | Ce(mg/L) | m(g) | Ci-Ce | Qe(mg/g) | log(Qe-Qt) | log(Qe) | t/Qt | t half | log t | ln t | Time | % Removal |  |  | t half | Qt(mg/g)
0 | 0 | 0 | #DIV/0! | #DIV/0! | 2 | #DIV/0! | #DIV/0! | #DIV/0! | #DIV/0! | #DIV/0! | 0 | #NUM! | #NUM! | 0 | 0
5 | 0.254 | 0.187 | 26.378 | 14.7244 | 2 | 5.2756 | 2.6378 | 0.15143 | 0.42124 | 1.8955 | 2.2361 | 0.69897 | 1.6094 | 5 | 26.38 |  |  | 2.2361 | 2.6378
10 | 0.254 | 0.175 | 31.1024 | 13.7795 | 2 | 6.2205 | 3.1102 | -0.024677 | 0.49279 | 3.2152 | 3.1623 | 1 | 2.3026 | 10 | 31.1 |  |  | 3.1623 | 3.1102
15 | 0.254 | 0.162 | 36.2205 | 12.7559 | 2 | 7.2441 | 3.622 | -0.36356 | 0.55895 | 4.1413 | 3.873 | 1.1761 | 2.7081 | 15 | 36.22 |  |  | 3.873 | 3.622 |  | 5.4772 | 3.8583
20 | 0.254 | 0.157 | 38.189 | 12.3622 | 2 | 7.6378 | 3.8189 | -0.6269 | 0.58194 | 5.2371 | 4.4721 | 1.301 | 2.9957 | 20 | 38.189 |  |  | 4.4721 | 3.8189 |  | 6.3246 | 3.8976
30 | 0.254 | 0.156 | 38.5827 | 12.2835 | 2 | 7.7165 | 3.8583 | -0.70612 | 0.58639 | 7.7755 | 5.4772 | 1.4771 | 3.4012 | 30 | 38.5827 |  |  | 5.4772 | 3.8583 |  | 7.0711 | 3.937
40 | 0.254 | 0.155 | 38.9764 | 12.2047 | 2 | 7.7953 | 3.8976 | -0.8031 | 0.5908 | 10.2626 | 6.3246 | 1.6021 | 3.6889 | 40 | 38.9764 |  |  | 6.3246 | 3.8976 |  | 7.746 | 3.9764
50 | 0.254 | 0.154 | 39.3701 | 12.126 | 2 | 7.874 | 3.937 | -0.92815 | 0.59517 | 12.7 | 7.0711 | 1.699 | 3.912 | 50 | 39.3701 |  |  | 7.0711 | 3.937 |  | 9.4868 | 4.0157
60 | 0.254 | 0.153 | 39.7638 | 12.0472 | 2 | 7.9528 | 3.9764 | -1.1045 | 0.59949 | 15.0891 | 7.746 | 1.7782 | 4.0943 | 60 | 39.7638 |  |  | 7.746 | 3.9764 |  | 10.9545 | 4.0551
90 | 0.254 | 0.152 | 40.1575 | 11.9685 | 2 | 8.0315 | 4.0157 | -1.4061 | 0.60377 | 22.4118 | 9.4868 | 1.9542 | 4.4998 | 90 | 40.1575 |  |  | 9.4868 | 4.0157
120 | 0.254 | 0.151 | 40.5512 | 11.8898 | 2 | 8.1102 | 4.0551 | #NUM! | 0.608 | 29.5922 | 10.9545 | 2.0792 | 4.7875 | 120 | 40.5512 |  |  | 10.9545 | 4.0551
180 | 0.254 | 0.151 | 40.5512 | 11.8898 | 2 | 8.1102 | 4.0551 | #NUM! | 0.608 | 44.3883 | 13.4164 | 2.2553 | 5.193 | 180 | 40.5512 |  |  | 13.4164 | 4.0551
240 | 0.254 | 0.151 | 40.5512 | 11.8898 | 2 | 8.1102 | 4.0551 | #NUM! | 0.608 | 59.1845 | 15.4919 | 2.3802 | 5.4806 | 240 | 40.5512 |  |  | 15.4919 | 4.0551
k2
Time | log(Qe-Qt) | [8 empty] | Time | t/Qt |  |  |  |  | Elovich
[10 empty] | 0 | 0 |  |  |  |  | ln t | Qt(mg/g)
5 | 0.15143 | [8 empty] | 5 | 1.8955
10 | -0.024677 | [8 empty] | 10 | 3.2152 |  |  |  |  | 1.6094 | 2.6378
15 | -0.36356 | [8 empty] | 15 | 4.1413 |  |  |  |  | 2.3026 | 3.1102
20 | -0.6269 | [8 empty] | 20 | 5.2371 |  |  |  |  | 2.7081 | 3.622
30 | -0.70612 | [8 empty] | 30 | 7.7755 |  |  |  |  | 2.9957 | 3.8189
40 | -0.8031 | [8 empty] | 40 | 10.2626 |  |  |  |  | 3.4012 | 3.8583
50 | -0.92815 | [8 empty] | 50 | 12.7 |  |  |  |  | 3.6889 | 3.8976
60 | -1.1045 | [8 empty] | 60 | 15.0891 |  |  |  |  | 3.912 | 3.937
90 | -1.4061 | [8 empty] | 90 | 22.4118 |  |  |  |  | 4.0943 | 3.9764
120 | [9 empty] | 120 | 29.5922 |  |  |  |  | 4.4998 | 4.0157
180 | [9 empty] | 180 | 44.3883 |  |  |  |  | 4.7875 | 4.0551
240 | [9 empty] | 240 | 59.1845 |  |  |  |  | 5.193 | 4.0551
[16 empty] | 5.4806 | 4.0551
AC3 | WATAC, 0.1g/50mL, 20ppm, pH 1 | [6 empty] | k1(Lagergren) |  | k2 | IPD |  | Elovich |  |  |  |  | IPD
Time | λmax(B) | λmax(A) | % Removal | Ce(mg/L) | m(g) | Ci-Ce | Qe(mg/g) | log(Qe-Qt) | log(Qe) | t/Qt | t half | log t | ln t | Time | % Removal |  |  | t half | Qt(mg/g)
0 | 0 | 0 | #DIV/0! | #DIV/0! | 2 | #DIV/0! | #DIV/0! | #DIV/0! | #DIV/0! | #DIV/0! | 0 | #NUM! | #NUM! | 0 | 0
5 | 0.254 | 0.178 | 29.9213 | 14.0157 | 2 | 5.9843 | 2.9921 | 0.79926 | 0.47598 | 1.6711 | 2.2361 | 0.69897 | 1.6094 | 5 | 29.9213 |  |  | 2.2361 | 6.4961
10 | 0.254 | 0.125 | 50.7874 | 4.9213 | 2 | 15.0787 | 7.5394 | 0.24344 | 0.87734 | 1.3264 | 3.1623 | 1 | 2.3026 | 10 | 50.7874 |  |  | 3.1623 | 7.5394
15 | 0.254 | 0.076 | 70.0787 | 2.9921 | 2 | 17.0079 | 8.5039 | -0.10399 | 0.92962 | 1.7639 | 3.873 | 1.1761 | 2.7081 | 15 | 70.0787 |  |  | 3.873 | 8.5039 | 4.4721 | 8.9961
20 | 0.254 | 0.051 | 79.9213 | 2.0079 | 2 | 17.9921 | 8.9961 | -0.53027 | 0.95405 | 2.2232 | 4.4721 | 1.301 | 2.9957 | 20 | 79.9213 |  |  | 4.4721 | 8.9961 | 5.4772 | 9.1142
30 | 0.254 | 0.045 | 82.2835 | 1.7717 | 2 | 18.2283 | 9.1142 | -0.75245 | 0.95972 | 3.2916 | 5.4772 | 1.4771 | 3.4012 | 30 | 82.2835 |  |  | 5.4772 | 9.1142 | 6.3246 | 9.1929
40 | 0.254 | 0.041 | 83.8583 | 1.6142 | 2 | 18.3858 | 9.1929 | -1.0084 | 0.96345 | 4.3512 | 6.3246 | 1.6021 | 3.6889 | 40 | 83.8583 |  |  | 6.3246 | 9.1929 | 7.0711 | 9.252
50 | 0.254 | 0.038 | 85.0394 | 1.4961 | 2 | 18.5039 | 9.252 | -1.4086 | 0.96623 | 5.4043 | 7.0711 | 1.699 | 3.912 | 50 | 85.0394 |  |  | 7.0711 | 9.252 | 7.746 | 9.2717
60 | 0.254 | 0.037 | 85.4331 | 1.4567 | 2 | 18.5433 | 9.2717 | -1.7134 | 0.96716 | 6.4713 | 7.746 | 1.7782 | 4.0943 | 60 | 85.4331 |  |  | 7.746 | 9.2717
90 | 0.254 | 0.036 | 85.8268 | 1.4173 | 2 | 18.5827 | 9.2913 |  | 0.96808 | 9.6864 | 9.4868 | 1.9542 | 4.4998 | 90 | 85.8268 |  |  | 9.4868 | 9.2913
120 | 0.254 | 0.036 | 85.8268 | 1.4173 | 2 | 18.5827 | 9.2913 |  | 0.96808 | 12.9153 | 10.9545 | 2.0792 | 4.7875 | 120 | 85.8268 |  |  | 10.9545 | 9.2913
180 | 0.254 | 0.036 | 85.8268 | 1.4173 | 2 | 18.5827 | 9.2913 |  | 0.96808 | 19.3729 | 13.4164 | 2.2553 | 5.193 | 180 | 85.8268 |  |  | 13.4164 | 9.2913
240 | 0.254 | 0.036 | 85.8268 | 1.4173 | 2 | 18.5827 | 9.2913 |  | 0.96808 | 25.8305 | 15.4919 | 2.3802 | 5.4806 | 240 | 85.8268 |  |  | 15.4919 | 9.2913
[11 empty] | k2 |  |  |  |  | Elovich
Time | log(Qe-Qt) | [8 empty] | Time | t/Qt |  |  |  |  | ln t | Qt(mg/g)
5 | 0.44637 | [8 empty] | 5 | 0.7697 |  |  |  |  | 1.6094 | 6.4961
10 | 0.24344 | [8 empty] | 10 | 1.3264 |  |  |  |  | 2.3026 | 7.5394
15 | -0.10399 | [8 empty] | 15 | 1.7639 |  |  |  |  | 2.7081 | 8.5039
20 | -0.53027 | [8 empty] | 20 | 2.2232 |  |  |  |  | 2.9957 | 8.9961
30 | -0.75245 | [8 empty] | 30 | 3.2916 |  |  |  |  | 3.4012 | 9.1142
40 | -1.0084 | [8 empty] | 40 | 4.3512 |  |  |  |  | 3.6889 | 9.1929
50 | -1.4086 | [8 empty] | 50 | 5.4043 |  |  |  |  | 3.912 | 9.252
60 | -1.7134 | [8 empty] | 60 | 6.4713 |  |  |  |  | 4.0943 | 9.2717
90 | [9 empty] | 90 | 9.6864 |  |  |  |  | 4.4998 | 9.2913
120 | [9 empty] | 120 | 12.9153 |  |  |  |  | 4.7875 | 9.2913
180 | [9 empty] | 180 | 19.3729 |  |  |  |  | 5.193 | 9.2913
240 | [9 empty] | 240 | 25.8305 |  |  |  |  | 5.4806 | 9.2913
Note on I1: Author: lagergon first order rate constant, k1=2.994x10p-2(from solp), Qe=0.2032(from intercept), R2= 0.923
Note on K1: Author: Pseudo secon order rate constant k2=0.45 (from intercept), Qe=2.217(from slop) R2 = 1
Note on L1: Author: k = 0.053 (from slop), c=1.482 (from intercept), R2 = 0.571
Note on N1: Author: ELOVICH MODEL Beta=3.358 alpha=5.5267 R2 =0.975
Note on I36: Author: lagergon first order rate constant, k1=2.303x10p-2(from solp), Qe=0.984(from intercept), R2= 0.931
Note on K36: Author: Pseudo secon order rate constant k2=5.78x10p-2 (from intercept), Qe=2.433(from slop) R2 = 0.998
Note on L36: Author: k = 0.053 (from slop), c=1.482 (from intercept), R2 = 0.571
Note on N36: Author: ELOVICH MODEL Beta=3.358 alpha=5.5267 R2 =0.975
Note on Z36: Author: k = 0.053 (from slop), c=1.482 (from intercept), R2 = 0.571
Note on L51: Author: Pseudo secon order rate constant k2=5.78x10p-2 (from intercept), Qe=2.433(from slop) R2 = 0.998
Note on U52: Author: ELOVICH MODEL Beta=3.358 alpha=5.5267 R2 =0.975
Note on I71: Author: lagergon first order rate constant, k1=2.303x10p-2(from solp), Qe=0.984(from intercept), R2= 0.931
Note on K71: Author: Pseudo secon order rate constant k2=5.78x10p-2 (from intercept), Qe=2.433(from slop) R2 = 0.998
Note on L71: Author: k = 0.053 (from slop), c=1.482 (from intercept), R2 = 0.571
Note on N71: Author: ELOVICH MODEL Beta=3.358 alpha=5.5267 R2 =0.975
Note on Z71: Author: k = 0.053 (from slop), c=1.482 (from intercept), R2 = 0.571
Note on L87: Author: Pseudo secon order rate constant k2=5.78x10p-2 (from intercept), Qe=2.433(from slop) R2 = 0.998
Note on U87: Author: ELOVICH MODEL Beta=3.358 alpha=5.5267 R2 =0.975